## Sheet1
Register | Name | Description | R/W | Units | Range | Notes
0 | MB_SCARAB_ID1 | ASCII text identifying the board | R | ASCII
1..14 | // ... | (eg. “Scarab v1.0”) | R
15 | MB_SCARAB_ID15 |  | R
16 | MB_BOARD_VERSION, | PCB version | R
17 | MB_FW_VERSION_MAJOR, | FW major version | R
18 | MB_FW_VERSION_MINOR, | FW minor version | R
19 | MB_MODBUS_ERROR_COUNT, | Number of modbus errors since boot | R
20 | MB_UPTIME_MSW, | Uptime MSW | R | s
21 | MB_UPTIME_LSW, | Uptime LSW | R | s
100 | MB_BRIDGE_CURRENT, | Current flowing through bridge | R | mA
101 | MB_BATT_VOLTAGE, | Battery voltage | R | mV
102 | MB_MAX_BATT_VOLTAGE, | Max observed batt voltage since boot | R | mV |  | Not yet implemented
103 | MB_MIN_BATT_VOLTAGE, | Min observed batt voltage since boot | R | mV |  | Not yet implemented
104 | MB_BOARD_TEMPERATURE, | PCB temperature | R | deg C |  | Not yet calibrated
105 | MB_EXT_1_ADC, | Raw EXT_1 ADC value | R
106 | MB_EXT_2_ADC, | Raw EXT_2 ADC value | R
107 | MB_EXT_1_DIG, | EXT_1 pin state | R | bool
108 | MB_EXT_2_DIG, | EXT_2 pin state | R | bool
109 | MB_EXT_3_DIG, | EXT_3 pin state | R | bool
110 | MB_EXT_4_DIG, | EXT_4 pin state | R | bool
111 | MB_EXT_5_DIG, | EXT_5 pin state | R | bool
112 | MB_EXT_6_DIG, | EXT_6 pin state | R | bool
113 | MB_BLUE_LED, | Blue LED pin state | R/W | bool
114 | MB_GREEN_LED, | Green LED pin state | R/W | bool
115 | MB_INWARD_ENDSTOP_STATE_DEPRECATED
116 | MB_OUTWARD_ENDSTOP_STATE_DEPRECATED
200 | MB_MOTOR_SETPOINT, | Motor speed setpoint (-ve is reverse) | R/W | % | {-100, 100} | Limited to +/-90% in test code
201 | MB_MOTOR_SPEED, | Current motor speed | R | % | {-100, 100}
202 | MB_MOTOR_ACCEL, | Current motor acceleration setting | R/W | ms/% | {0, 100}
203 | MB_CURRENT_LIMIT_INWARD, | Current limit while running in reverse | R/W | mA | {0, 8000}
204 | MB_CURRENT_LIMIT_OUTWARD, | Current limit while running forward | R/W | mA | {0, 8000}
205 | MB_CURRENT_TRIPS_INWARD_DEPRECATED,
206 | MB_CURRENT_TRIPS_OUTWARD_DEPRECATED,
207 | MB_VOLTAGE_TRIPS_DEPRECATED,
208 | MB_ESTOP, | Write anything to trigger emergency stop | W
209 | MB_RESET_ESTOP, | Write 0x5050 to reset emergency stop | W
210 | MB_MOTOR_PWM_FREQ_MSW, | Motor PWM frequency MSW | R
211 | MB_MOTOR_PWM_FREQ_LSW, | Motor PWM frequency LSW | R
212 | MB_MOTOR_PWM_DUTY_MSW, | Motor PWM duty cycle MSW | R
213 | MB_MOTOR_PWM_DUTY_LSW, | Motor PWM duty cycle LSW | R
214 | MB_INWARD_ENDSTOP_COUNT_DEPRECATED,
215 | MB_OUTWARD_ENDSTOP_COUNT_DEPRECATED,
216 | MB_HEARTBEAT_EXPIRIES_DEPRECATED
300 | MB_ESTOP_STATE, | High if emergency stop has been triggered | R | bool |  | Cleared when MB_RESET_ESTOP activated
301 | MB_CURRENT_TRIPS_INWARD, | Number of current trips in reverse since boot | R
302 | MB_CURRENT_TRIPS_OUTWARD, | Number of current trips in forward since boot | R
303 | MB_INWARD_ENDSTOP_STATE | State of inward endstop microswitch | R | bool |  | True = active. Debounced.
304 | MB_OUTWARD_ENDSTOP_STATE | State of outward endstop microswitch | R | bool |  | True = active. Debounced.
305 | MB_INWARD_ENDSTOP_COUNT, | Number of stops caused by inward endstop | R
306 | MB_OUTWARD_ENDSTOP_COUNT, | Number of stops caused by outward endstop | R
307 | MB_VOLTAGE_TRIPS, | Number of voltage limit trips since boot | R
308 | MB_HEARTBEAT_EXPIRIES | Number of trips caused by heartbeat timer expiry | R
9000 | MB_UNLOCK_CONFIG, | Write 0xA0A0 to unlock 9000 range regs, anything else to lock | W |  |  | Not yet implemented
9001 | MB_MODBUS_ADDRESS, | Modbus address | R/W | {0, 255} |  | Not yet implemented
9002 | MB_OPERATING_MODE, | Enumeration to select mode eg. Limit switches, encoders | R/W |  |  | Not yet implemented
9003 | MB_OPERATING_CONFIG, | Specific config for the selected mode | R/W |  |  | Not yet implemented
9004 | MB_DEFAULT_CURRENT_LIMIT_INWARD, | Default reverse current limit | R/W | mA |  | Not yet implemented
9005 | MB_DEFAULT_CURRENT_LIMIT_OUTWARD, | Default forward current limit | R/W | mA |  | Not yet implemented
9006 | MB_MAX_CURRENT_LIMIT_INWARD, | Max reverse current limit | R/W | mA |  | Not yet implemented
9007 | MB_MAX_CURRENT_LIMIT_OUTWARD, | Max forward current limit | R/W | mA |  | Not yet implemented